## AXI_testcases-Latest
Tescases | Feature | Signals Description | [9 empty] | Total Testcases | Comments | Queries
Basic test | clk,reset | Reset signal should always be low to control start and stop of simulation (ARESETn=0) | [9 empty] | 2 | To Check clock frequency & active low reset
read_write_transfer | AxSIZE[2:0] |  | 8 combinations | 0b000 | 0b001 | 0b010 | 0b011 | 0b100 | 0b101 | 0b110 | 0b111
| read and write transfer | The read and write transfers are required to ensure correct operation where there is a delay between an interconnect and the Manager completing a transaction. | 8 bit to 128byte | 1byte | 2byte | 4byte | 8byte | 16byte | 32byte | 64byte | 128byte | 16
| Write Only | For write Operation DUT drives the AWADDR and TB accepts it one cycle later. Then WDATA are sent as a burst from the DUT to TB. TB calculates the Subsequent transfer address based on the AWLEN[7:0], AWSIZE[2:0] and AWBURST[1:0]. WLAST signal asserted when the last transfer is completed.If the BID value is matching with the AWID of the write transaction, which indicates that slave is responding correctly. | 8 bit to 128byte | 1byte | 2byte | 4byte | 8byte | 16byte | 32byte | 64byte | 128byte | 8 | Check with Write_Strobe
| Read Only | The read operation occurs from slave to master including both data and response transfer. When RVALID of slave and RREADY of master are both asserted high data transfer(RDATA) takes place from slave to master. In order to indicate the completion of read operation RLAST is asserted high. The RID signal is an identification tag for group of read data signals from slave. | 8 bit to 128byte | 1byte | 2byte | 4byte | 8byte | 16byte | 32byte | 64byte | 128byte | 8
Responses(read/write) | OKAY | A normal access has been successful but an exclusive access failure. | [9 empty] | 2
RRESP[1:0]/BRESP[1:0] | EXOKAY | It indicates that either the read or write portion of an exclusive access has been successfull. | [9 empty] | 2
| DECODE ERROR | When address decoder is not decording the address properly. | [9 empty] | 2
| SLAVE ERROR | when the access has reached the slave successfully,but slave wishes to return an error condition to the originnating master. | [9 empty] | 2
Handshake Mechanism | Valid/Ready (i.e All Five Channels) | Write Data channel -> after assertion of the WVALID signal write data will be transfered from the DUT and after assertion of the WREADY signal TB will accept the write data. Read data Channel ->For a valid data(RVALID) asserted from slave and acceptance signal (RREADY) from master is asserted the handshaking meachanism takes place in two clock cycles. | [9 empty] | 5 | 1.Read data channel 2.Write data channel 3.Write address channel 4.Read address channel 5.Write response channel
| Dependencies | Two dependencies i) Write Data dependencies ii)Read data dependencies | Read transaction handshake dependencies | Write transaction handshake dependencies | [7 empty] | 2 | READY before VALID VALID before READY VALID & READY at the same time
FIFO | check reset behavior | To initialize values of vriables at initial state | [9 empty] | 8
| fifo read/write simultaniously | Reads are valid only if the FIFO is not empty, and writes are valid only if the FIFO is not full.
| Write only | Writing data into the FIFO.
| Read only | Reading the data from the FIFO.
| Write full | writing when the FIFO is full,causing overflow condition.
| Read empty | reading from an empty FIFO, causing FIFO underflow condition.
| full and empty are mutually exclusive | When FIFO is full,it can't be empty i.e., write pointer =1 and read pointer =0. Similarly, when FIFO is empty, it can not be full making read pointer =1 and write pointer =0.
| Read/Write different loc | Write data into one location and reading the data back from another location (Error condition).
Burst type
AxBURST=0b00- -FIFO | Fixed | It is accessing (i.e read or write) with a fixed address | 8bit to 128byte | 1byte | 2byte | 4byte | 8byte | 16byte | 32byte | 64byte | 128byte | 8 | 1.Check if the same addressed is accessed everytime , when we do in FIXED state. The address is same for every transfer in the burst. 2.We need to check with STRB, if when STRB is ON, only those data is transferred.
AxBURST=0b01- - Sequential Memory | Incr | In increment burst,address of each transfer should be increment of previous previous address transfer, it depends on the transfer size. | 8 bit to 128byte | 1byte | 2byte | 4byte | 8byte | 16byte | 32byte | 64byte | 128byte | 8 | 1. Check if the address is getting incremented when we work in INCR state. The address of each transfer in the burst is an increment of the address of the previous burst
AxBURST=0b10-- Cache | Wrap | It is similar to an increment busrt,but a boundry(i.e upper or lower boundary) is fix,we can't cross that boundary. | 8 bit to 128byte | 1byte | 2byte | 4byte | 8byte | 16byte | 32byte | 64byte | 128byte | 8 | Note: While checking this testcase, we need to start address must align to the size of each transfer
| AxLEN( Transfers - FIXED) | Every transfer will be sent to same address location | 1 to 16 | [8 empty] | 16 | 16 transfers
| AxLEN( Transfers - INCR) | Every next transfer will be sent with the incremented location; based on AxSIZE value | 1 to 256 | [8 empty] | 256 | 256 transfers
| AxLEN( Transfers - WRAP) | An incrementing burst that address wraps to a lower address boundary when it reaches upper address limit | 2,4,8,16 | [8 empty] | 4 | Length can be 2,4,8,16 transfers only
Cache support | Bufferable | if AWCACHE[0] and ARCACHE[0] bit is high,it is accepted for a bridge or system level each to provide write response. | 0 | 1
| Cacheable | if AWCACHE[1] and ARCACHE[1] bit is high,a number of different writes can be merged together. | 0 | 1
| Readallocate | if AWCACHE[2] and ARCACHE[2] bit is high,if the transfer is read and it misses in the cache then it should be allocated. | 0-> Cache, Buffer | 1-> Cache, Buffer | [7 empty] | 4 | Both legal & illegal are checked here
| Writeallocate | if AWCACHE[3] and ARCACHE[3] bit is high,if the transfer is write and it misses in the cache then it should be allocated. | 0-> Cache, Buffer | 1-> Cache, Buffer | [7 empty] | 4 | Both legal & illegal are checked here
Protection Unit | Normal/Privileged | if AxPROT[0]=1 -> Priviliged access if AxPROT[0]=0 -> unpriviliged access |  | 0 | 1 | [6 empty] | 2
| Secure/Non-secure | if AxPROT[1]=0 -> Secure access if AxPROT[1]=1 -> Non-secure access |  | 0 | 1 | [6 empty] | 2
| Instruction /data | if AxPROT[2]=1 -> Instruction access if AxPROT[2]=0 -> Data access |  | 0 | 1 | [6 empty] | 2
Align and Unalign transfer | Align address checking | Each data transfer is aligned to the size of the transfer,if my starting addr is 0x00 and data transfer is 32bit (i.e 4byte),it starting adress must be mutiple of 4(i.e 0x00 0x04 0x08 0x0c 0x10) | 8 bit to 128byte | 1byte | 2byte | 4byte | 8byte | 16byte | 32byte | 64byte | 128byte | 8 | Check the first address of each transfer, it should the multiple of the data transfer size.
| Un-Align address checking | Single or Each data transfer is not aligned to the size of the transfer. | 8 bit to 128byte | 1byte | 2byte | 4byte | 8byte | 16byte | 32byte | 64byte | 128byte | 8 | (For any burst that is made up of data transfers wider than 1 byte, the first bytes accessed might be unaligned with the natural address boundary) Condition to check?
Data Buses | Write strobes | WSTRB is a Write Data channel signal. For each byte of the Write Data bus one write strobe bit will be there to check which byte of the data is valid in the byte lanes.
| Narrow Transfer | When a master generates a transfer that is narrower than its data bus. | 8bit to 128byte (BUS SIZE) | 32 bit | 64 bit
|  |  |  | 1,2,4 bytes | 1,2,4,8 bytes | [6 empty] | 7 | Manager generates a transfer that is narrower than its data bus. Note: Write inside Interconnect property (Need to e written inside the design): should be added with muxing(Source) & demuxing logic.(Destination) It is for a block level verification.
Memory access | (Byte Invariance) | The endianness determines the order of those bytes in memory, meaning it determines whether the first byte in memory is the most significant byte (MSB) or the least significant byte (LSB) of the element.
| Little Endian | The LSB of the data is stored in the memory location with the lowest address. | [9 empty] | 1 | Take a single transfer & Check if LSB of the data is stored in the lowest address of the memory
| Big Endian | The MSB of the data is stored in the memory location with the lowest address. | [9 empty] | 1 | Take a single transfer Check if MSB of the data is stroed in the lowest address of the memory | components that support multiple transfer widths will require more complex interface to convert interface, that is not naturally byte invariant
| Mixed Endian | It uses a byte-invariant endianness scheme to access Mixed Endain
| 4K Boundary | The maximum size of a transaction is 4KB and transactions are not permitted to cross a 4KB boundary. However, many Managers generate transactions which are guaranteed to be smaller than this. | [9 empty] | 4 | AxLEN * AxSIZE < 4KB? ->4096bytes "256transfers*16bytes 128 tranfers * 32 bytes 64 transfers * 64 bytes 32 transfers * 128 bytes" 2. Needs to be covered in the trasaction ; cnstraint condition (Sequence item)
Modifiable transactions
AxCACHE[1] HIGH | Modifiable transactions | When check the transaction at final destination ,the transaction is not same as sent | 32 bit bus as default | 8 | 16 | [6 empty] | 2 | Similar discussion to Narrow transfers
AxCACHE[1] LOW | Non modifiable transaction | When check the transaction at final destination ,the transaction is same as sent | 32 bit bus as default | 32 | [7 empty] | 1
AXCACHE[3:0] | Bufferable | When this bit is asserted, the interconnect, or any component, can delay the transaction reaching its final destination for any number of cycles | [10 empty] | [DUMMY DUT] How do we check these?
| Cachable | When this bit is deasserted, allocation of the transaction is forbidden.
| Read allocate | When this bit is asserted, read allocation of the transaction is recommended but is not mandatory.
| Write allocate | When this bit is asserted, write allocation of the transaction is recommended but is not mandatory
User defined testcases: | Are used in AXI5, not used in AXI3/AXI4 | [11 empty] | Are used in AXI5, not used in AXI3/AXI4
QOS |  | The QoS in DW_axi is designed to meet the requirements of all types of managers in a sub-system. | [10 empty] | 1.What is programmable QoS scheme? 2.Default testcase can be checked with AxQOS ->0b0000; 3. QOS WILL HAVE BANDWIDTH & ARBITER SUB BLOCKS
Multiple region signalling | AxREGION | It permits a single physical interface on a slave to be used for multiple logical interfaces. | [10 empty] | What is meant by logical interface Rewuire clarity on how AxREGION is used?
Out of order |  | Address must be order and it has N number of data transfer of each burst transaction . If the second address of another master read data happen in the first read data signals it is called out of order transaction. | [10 empty] | 1. Outstanding & Out of order are mutually exclusive 2. Every master sends the transaction , with an unique id. 3. In order to support out of order, virtual master ID is added -> Need clarity?
Outstanding |  | If slave is busy it will not respond to the master initiated requests, Those are called as outstanding Transactions. ID tag is used to find the signals. | [10 empty] | The ability to issue multiple outstanding addresses means that masters can issue transaction addresses without waiting for earlier transactions to complete. This feature can improve system performance because it enables parallel processing of transactions,. 2. Dta bus width, 32, generated stimulus as 64 bit, but the master is not checking the response.. 3. How many outstanding transactions does AXI4 support? - depends on data bus
Low Power Signals | CSYSREQ | Request from clk controller to peripheral to exit from the low power state
| CACTIVE | peripheral needs a clock signal, it indicates, clock is active.
| CSYSACK | acknowledgement from peripheral device that, it is exited from the Low Power state
Sequence item gen | Constraint | Based on the protocol features, while genearting the sequence item, we write the constraints | [10 empty] | Not to exceed 4028 bytes AxLEN should not cross 256 transfers(i.e AxLEN <= 256) AxSIZE should not cross 128 byte transfer(i.e AxSIZE <= 128 byte). 4k boundary size
AxLEN should not cross 256 transfers(i.e AxLEN <= 256)
AxSIZE should not cross 128 byte transfer(i.e AxSIZE <= 128 byte).
4k boundary size
Write data transfer, only transfers when write strobe is high, else the data is discarded
Negative Testcases |  | if data bus is 32 bits but we are sending more than 32 bits | [10 empty] | Interconnect property: Add muxing & demuxing logic.
Busrt Transfer size is 4KB but we are sending more than 4KB data
Write/Read different locations
Burst length is 256 in AXI4 but we are checking more than this.
Max transfer size is 128byte in a single transfer but we are sending more tham 128byte
AxLEN should not cross 256 transfers(i.e AxLEN <= 256)
AxSIZE should not cross 128 byte transfer(i.e AxSIZE <= 128 byte).
4k boundary size

## AXI_testcases
Tescases | Feature | [9 empty] | Total Testcases
Basic test | clk,reset
read_write_transfer | read and write transfer | 8 bit to 128byte | 1byte | 2byte | 4byte | 8byte | 16byte | 32byte | 64byte | 128byte | 16
| Write Only | 8 bit to 128byte | 1byte | 2byte | 4byte | 8byte | 16byte | 32byte | 64byte | 128byte | 8
| Read Only | 8 bit to 128byte | 1byte | 2byte | 4byte | 8byte | 16byte | 32byte | 64byte | 128byte | 8
Responses(read/write) | OKAY | [9 empty] | 2
| EXOKAY | [9 empty] | 2
| DECODE ERROR | [9 empty] | 2
| SLAVE ERROR | [9 empty] | 2
Burst type | Fixed | 8bit to 128byte | 1byte | 2byte | 4byte | 8byte | 16byte | 32byte | 64byte | 128byte | 8
| Incr | 8 bit to 128byte | 1byte | 2byte | 4byte | 8byte | 16byte | 32byte | 64byte | 128byte | 8
| Wrap | 8 bit to 128byte | 1byte | 2byte | 4byte | 8byte | 16byte | 32byte | 64byte | 128byte | 8
Align and Unalign transfer | Align address checking | 8 bit to 128byte | 1byte | 2byte | 4byte | 8byte | 16byte | 32byte | 64byte | 128byte | 8
| Un-Align address checking | 8 bit to 128byte | 1byte | 2byte | 4byte | 8byte | 16byte | 32byte | 64byte | 128byte | 8
Memory access | Little Endian
Big Endian
Mixed Endian
4K Boundary
Cache support | Bufferable
Cacheable
Readallocate
Writeallocate
Protection Unit | Normal/Privileged
Secure/Non-secure
Instruction /data
Data Buses | Write strobes
Narrow Transfer
Byte Invariance
Low Power Signals | CSYSREQ
CACTIVE
CSYSACK
QoS | Quality of services
Multiple Outstanding
Out of order
FIFO | check reset behavior
fifo read/write simultaniously
Read only
Write only
Write full
Read empty
full and empty are mutually exclusive
simultaneously write_full and read_empty are active
Read/Write different loc